## Input
No. | Class in EnergyPlus | Field | Object Number (only used for EnergyPlus class) | Distribution | a | b | c
1 | Material | Conductivity | Obj1 | NormalRelative | 0.05 |  |  | Total Number of Parameter Uncertainty: | 44
2 | Material | Conductivity | Obj2 | NormalRelative | 0.05
3 | Material | Conductivity | Obj3 | NormalRelative | 0.05
4 | Material | Conductivity | Obj4 | NormalRelative | 0.05
5 | Material | Conductivity | Obj5 | NormalRelative | 0.05
6 | People | Zone_Floor_Area_per_Person | Obj1 | NormalRelative | 0.01
7 | People | Zone_Floor_Area_per_Person | Obj2 | NormalRelative | 0.01
8 | People | Zone_Floor_Area_per_Person | Obj3 | NormalRelative | 0.01
9 | People | Zone_Floor_Area_per_Person | Obj4 | NormalRelative | 0.01
10 | People | Zone_Floor_Area_per_Person | Obj5 | NormalRelative | 0.01
11 | People | Zone_Floor_Area_per_Person | Obj6 | NormalRelative | 0.01 |  |  | Column F, G and H Specification
12 | Lights | Watts_per_Zone_Floor_Area | Obj1 | NormalRelative | 0.01 |  |  | 1. NormalRelative a:standard deviation, b: empty, c: empty
13 | Lights | Watts_per_Zone_Floor_Area | Obj2 | NormalRelative | 0.01 |  |  | 2. UniformRelative a: lower bound, b: upper bound, c: empty
14 | Lights | Watts_per_Zone_Floor_Area | Obj3 | NormalRelative | 0.01 |  |  | 3. TriangleRelative a: shape parameter, b: lower bound, c: upper bound
15 | Lights | Watts_per_Zone_Floor_Area | Obj4 | NormalRelative | 0.01 |  |  | Reference: https://docs.scipy.org/doc/scipy/reference/stats.html
16 | Lights | Watts_per_Zone_Floor_Area | Obj5 | NormalRelative | 0.01
17 | Lights | Watts_per_Zone_Floor_Area | Obj6 | NormalRelative | 0.01
18 | ElectricEquipment | Watts_per_Zone_Floor_Area | Obj1 | NormalRelative | 0.01
19 | ElectricEquipment | Watts_per_Zone_Floor_Area | Obj2 | NormalRelative | 0.01
20 | ElectricEquipment | Watts_per_Zone_Floor_Area | Obj3 | NormalRelative | 0.01
21 | ElectricEquipment | Watts_per_Zone_Floor_Area | Obj4 | NormalRelative | 0.01
22 | ElectricEquipment | Watts_per_Zone_Floor_Area | Obj5 | NormalRelative | 0.01
23 | ElectricEquipment | Watts_per_Zone_Floor_Area | Obj6 | NormalRelative | 0.01
24 | AirflowNetwork_MultiZone_Surface_EffectiveLeakageArea | Effective_Leakage_Area | Obj1 | NormalRelative | 0.01
25 | AirflowNetwork_MultiZone_Surface_EffectiveLeakageArea | Effective_Leakage_Area | Obj2 | NormalRelative | 0.01
26 | AirflowNetwork_MultiZone_Surface_EffectiveLeakageArea | Effective_Leakage_Area | Obj3 | NormalRelative | 0.01
27 | AirflowNetwork_MultiZone_Surface_EffectiveLeakageArea | Effective_Leakage_Area | Obj4 | NormalRelative | 0.01
28 | AirflowNetwork_MultiZone_Surface_EffectiveLeakageArea | Effective_Leakage_Area | Obj5 | NormalRelative | 0.01
29 | AirflowNetwork_MultiZone_Surface_EffectiveLeakageArea | Effective_Leakage_Area | Obj6 | NormalRelative | 0.01
30 | AirflowNetwork_MultiZone_Surface_EffectiveLeakageArea | Effective_Leakage_Area | Obj7 | NormalRelative | 0.01
31 | AirflowNetwork_MultiZone_Surface_EffectiveLeakageArea | Effective_Leakage_Area | Obj8 | NormalRelative | 0.01
32 | AirflowNetwork_MultiZone_Surface_EffectiveLeakageArea | Effective_Leakage_Area | Obj9 | NormalRelative | 0.01
33 | AirflowNetwork_MultiZone_Surface_EffectiveLeakageArea | Effective_Leakage_Area | Obj10 | NormalRelative | 0.01
34 | AirflowNetwork_MultiZone_WindPressureCoefficientValues | Wind_Pressure_Coefficient_Value_1 | Obj1 | NormalRelative | 0.01
35 | AirflowNetwork_MultiZone_WindPressureCoefficientValues | Wind_Pressure_Coefficient_Value_2 | Obj1 | NormalRelative | 0.01
36 | AirflowNetwork_MultiZone_WindPressureCoefficientValues | Wind_Pressure_Coefficient_Value_3 | Obj1 | NormalRelative | 0.01
37 | AirflowNetwork_MultiZone_WindPressureCoefficientValues | Wind_Pressure_Coefficient_Value_4 | Obj1 | NormalRelative | 0.01
38 | AirflowNetwork_MultiZone_WindPressureCoefficientValues | Wind_Pressure_Coefficient_Value_5 | Obj1 | NormalRelative | 0.01
39 | DesignSpecification_OutdoorAir | Outdoor_Air_Flow_per_Person | Obj1 | NormalRelative | 0.01
40 | DesignSpecification_OutdoorAir | Outdoor_Air_Flow_per_Person | Obj2 | NormalRelative | 0.01
41 | DesignSpecification_OutdoorAir | Outdoor_Air_Flow_per_Person | Obj3 | NormalRelative | 0.01
42 | DesignSpecification_OutdoorAir | Outdoor_Air_Flow_per_Person | Obj4 | NormalRelative | 0.01
43 | DesignSpecification_OutdoorAir | Outdoor_Air_Flow_per_Person | Obj5 | NormalRelative | 0.01
44 | DesignSpecification_OutdoorAir | Outdoor_Air_Flow_per_Person | Obj6 | NormalRelative | 0.01
45
46
47
48
49
50
51
52
53
54
55
56
57
58
59
60
61
62
63
64
65
66
67
68
69
70
71
72
73
74
75
76
77
78
79
80
81
82
83
84
85
86
87
88
89
90
91
92
93
94
95
96
97
98
99

## Sheet2
- | List | Material | WindowMaterial_SimpleGlazingSystem | People | Lights | ElectricEquipment | ZoneInfiltration_DesignFlowRate | DesignSpecification_OutdoorAir | AirflowNetwork_MultiZone_Surface_EffectiveLeakageArea | AirflowNetwork_MultiZone_WindPressureCoefficientValues | Fan_ConstantVolume | Fan_VariableVolume | Coil_Cooling_DX_SingleSpeed | Coil_Cooling_DX_TwoSpeed | CoilPerformance_DX_Cooling | Coil_Heating_DX_SingleSpeed
Obj1 | Material | Conductivity | UFactor | People_per_Zone_Floor_Area | Lighting_Level | Design_Level | Design_Flow_Rate | Outdoor_Air_Flow_per_Person | Effective_Leakage_Area | Wind_Pressure_Coefficient_Value_1 | Pressure_Rise | Fan_Total_Efficiency | Gross_Rated_Total_Cooling_Capacity | High_Speed_Gross_Rated_Total_Cooling_Capacity | Gross_Rated_Total_Cooling_Capacity | Gross_Rated_Heating_Capacity
Obj2 | WindowMaterial_SimpleGlazingSystem | Thickness | Solar_heat_Gain_Coefficient | Zone_Floor_Area_per_Person | Watts_per_Zone_Floor_Area | Watts_per_Zone_Floor_Area | Flow_per_Zone_Floor_Area | Outdoor_Air_Flow_per_Zone_Floor_Area |  | Wind_Pressure_Coefficient_Value_2 | Maximum_Flow_Rate | Pressure_Rise | Gross_Rated_Sensible_Heat_Ratio | High_Speed_Rated_Sensible_Heat_Ratio | Gross_Rated_Sensible_Heat_Ratio | Gross_Rated_Heating_COP
Obj3 | People | Density |  |  | Watts_per_Person | Watts_per_Person | Flow_per_Exterior_Surface_Area | Outdoor_Air_Flow_per_Zone |  | Wind_Pressure_Coefficient_Value_3 |  |  | Gross_Rated_Cooling_COP | High_Speed_Gross_Rated_Cooling_COP | Gross_Rated_Cooling_COP | Rated_Air_Flow_Rate
Obj4 | Lights | Specific_Heat |  |  |  |  | Air_Changes_per_Hour | Outdoor_Air_Flow_Air_Changes_per_Hour |  | Wind_Pressure_Coefficient_Value_4 |  |  | Rated_Air_Flow_Rate | High_Speed_Rated_Air_Flow_Rate | Rated_Air_Flow_Rate
Obj5 | ElectricEquipment | [8 empty] | Wind_Pressure_Coefficient_Value_5
Obj6 | ZoneInfiltration_DesignFlowRate | [8 empty] | Wind_Pressure_Coefficient_Value_6
Obj7 | DesignSpecification_OutdoorAir | [8 empty] | Wind_Pressure_Coefficient_Value_7
Obj8 | AirflowNetwork_MultiZone_Surface_EffectiveLeakageArea | [8 empty] | Wind_Pressure_Coefficient_Value_8
Obj9 | AirflowNetwork_MultiZone_WindPressureCoefficientValues | [8 empty] | Wind_Pressure_Coefficient_Value_9
Obj10 | Fan_ConstantVolume | [8 empty] | Wind_Pressure_Coefficient_Value_10
Obj11 | Fan_VariableVolume | [8 empty] | Wind_Pressure_Coefficient_Value_11
Obj12 | Coil_Cooling_DX_SingleSpeed | [8 empty] | Wind_Pressure_Coefficient_Value_12
Obj13 | Coil_Cooling_DX_TwoSpeed | [8 empty] | Wind_Pressure_Coefficient_Value_13
Obj14 | CoilPerformance_DX_Cooling
Obj15 | Coil_Heating_DX_SingleSpeed
Obj16
Obj17
Obj18
Obj19
Obj20
Obj21
Obj22
Obj23
Obj24
Obj25
Obj26 | Distribution
Obj27 | NormalRelative
Obj28 | UniformRelative
Obj29 | TriangleRelative
Obj30
Obj31
Obj32
Obj33
Obj34
Obj35
Obj36
Obj37
Obj38
Obj39
Obj40
Obj41
Obj42
Obj43
Obj44
Obj45
Obj46
Obj47
Obj48
Obj49
Obj50