## Input
Code | Class in EnergyPlus | Field | Object Number (only used for EnergyPlus class) | Distribution | a | b | c
Clg_COP | Coil_Cooling_DX_SingleSpeed | Gross_Rated_Cooling_COP | Obj1 | NormalRelative | 0.05 |  |  | Total Number of Parameter Uncertainty: | 47
Fan_Eff | Fan_ConstantVolume | Fan_Total_Efficiency | Obj1 | NormalRelative | 5e-08
Burner_Eff | Coil_Heating_Fuel | Burner_Efficiency | Obj1 | NormalRelative | 5e-08
Wall_cond | Material | Conductivity | Obj24 | TriangleAbsolute | 0.19489 | 0.03 | 0.09
Roof_cond | Material | Conductivity | Obj19 | TriangleAbsolute | 0.17519 | 0.2 | 0.75
Htg_sp1 | Schedule_Day_Interval | Value_Until_Time_1 | Obj1 | NormalRelative | 0.35
Htg_sp2 | Schedule_Day_Interval | Value_Until_Time_2 | Obj1 | NormalRelative | 0.35
Clg_sp1 | Schedule_Day_Interval | Value_Until_Time_1 | Obj4 | NormalRelative | 0.35
Clg_sp2 | Schedule_Day_Interval | Value_Until_Time_2 | Obj4 | NormalRelative | 0.35
Wndw_Trans | WindowMaterial_Glazing | Solar_Transmittance_at_Normal_Incidence | Obj6 | TriangleAbsolute | 0.32887 | 0.25 | 0.17
Wndw_cond | WindowMaterial_Glazing | Conductivity | Obj6 | TriangleAbsolute | 0.036354 | 0.008 | 0.072 | Column F, G and H Specification |  | Triangle distribution converter
EE_1 | ElectricEquipment | Watts_per_Zone_Floor_Area | Obj4 | NormalRelative | 0.15 |  |  | 1. NormalRelative a:standard deviation, b: empty, c: empty |  |  | low | mid | high
EE_2 | ElectricEquipment | Watts_per_Zone_Floor_Area | Obj5 | NormalRelative | 0.15 |  |  | 2. UniformRelative a: lower bound, b: upper bound, c: empty |  | your assumptions | 0.008 | 0.010617 | 0.08
EE_3 | ElectricEquipment | Watts_per_Zone_Floor_Area | Obj7 | NormalRelative | 0.15 |  |  | 3. TriangleRelative a: shape parameter (c), b: loc, c: scale |  |  | c | loc | scale
EE_4 | ElectricEquipment | Watts_per_Zone_Floor_Area | Obj8 | NormalRelative | 0.15 |  |  | 4. NormalAbsolute a: mean b: standard deviation, c: empty |  | use for dist. Specs.
Lights_1 | Lights | Watts_per_Zone_Floor_Area | Obj4 | NormalRelative | 0.21 |  |  | 5. UniformaAbsolute a: lower bound, b: upper bound, c: empty
Lights_2 | Lights | Watts_per_Zone_Floor_Area | Obj5 | NormalRelative | 0.21 |  |  | 6. TriangleAbsolute a: shape parameter (c), b: loc, c: scale
Lights_3 | Lights | Watts_per_Zone_Floor_Area | Obj7 | NormalRelative | 0.21 |  |  | 7. LogNormalAbsolute: a: standard deviation, b: mean (mu), c: empty
Lights_4 | Lights | Watts_per_Zone_Floor_Area | Obj8 | NormalRelative | 0.21 |  |  | 7. LogNormalRelative: a: standard deviation, b:empty, c: empty
Occ_1 | People | Number_of_People | Obj4 | UniformRelative | 0.5 | 3 |  | Reference: https://docs.scipy.org/doc/scipy/reference/stats.html
Occ_2 | People | Number_of_People | Obj5 | UniformRelative | 0.5 | 3
Occ_3 | People | Number_of_People | Obj7 | UniformRelative | 0.5 | 3
Occ_4 | People | Number_of_People | Obj8 | UniformRelative | 0.5 | 3
ELA_1 | AirflowNetwork_MultiZone_Surface_EffectiveLeakageArea | Effective_Leakage_Area | Obj1 | LogNormalRelative | 0.88
ELA_2 | AirflowNetwork_MultiZone_Surface_EffectiveLeakageArea | Effective_Leakage_Area | Obj2 | LogNormalRelative | 0.88
ELA_3 | AirflowNetwork_MultiZone_Surface_EffectiveLeakageArea | Effective_Leakage_Area | Obj3 | LogNormalRelative | 0.88
Cp1_1 | AirflowNetwork_MultiZone_WindPressureCoefficientValues | Wind_Pressure_Coefficient_Value_1 | Obj1 | NormalRelative | 0.37
Cp3_1 | AirflowNetwork_MultiZone_WindPressureCoefficientValues | Wind_Pressure_Coefficient_Value_1 | Obj3 | NormalRelative | 0.37
Cp4_1 | AirflowNetwork_MultiZone_WindPressureCoefficientValues | Wind_Pressure_Coefficient_Value_1 | Obj5 | NormalRelative | 0.37
Cp1_2 | AirflowNetwork_MultiZone_WindPressureCoefficientValues | Wind_Pressure_Coefficient_Value_2 | Obj1 | NormalRelative | 0.37
Cp3_2 | AirflowNetwork_MultiZone_WindPressureCoefficientValues | Wind_Pressure_Coefficient_Value_2 | Obj3 | NormalRelative | 0.37
Cp4_2 | AirflowNetwork_MultiZone_WindPressureCoefficientValues | Wind_Pressure_Coefficient_Value_2 | Obj5 | NormalRelative | 0.37
Cp1_5 | AirflowNetwork_MultiZone_WindPressureCoefficientValues | Wind_Pressure_Coefficient_Value_5 | Obj1 | NormalRelative | 0.37
Cp3_5 | AirflowNetwork_MultiZone_WindPressureCoefficientValues | Wind_Pressure_Coefficient_Value_5 | Obj3 | NormalRelative | 0.37
Cp4_5 | AirflowNetwork_MultiZone_WindPressureCoefficientValues | Wind_Pressure_Coefficient_Value_5 | Obj5 | NormalRelative | 0.37
Cp1_6 | AirflowNetwork_MultiZone_WindPressureCoefficientValues | Wind_Pressure_Coefficient_Value_6 | Obj1 | NormalRelative | 0.37
Cp3_6 | AirflowNetwork_MultiZone_WindPressureCoefficientValues | Wind_Pressure_Coefficient_Value_6 | Obj3 | NormalRelative | 0.37
Cp4_6 | AirflowNetwork_MultiZone_WindPressureCoefficientValues | Wind_Pressure_Coefficient_Value_6 | Obj5 | NormalRelative | 0.37
Cp1_7 | AirflowNetwork_MultiZone_WindPressureCoefficientValues | Wind_Pressure_Coefficient_Value_7 | Obj1 | NormalRelative | 0.37
Cp3_7 | AirflowNetwork_MultiZone_WindPressureCoefficientValues | Wind_Pressure_Coefficient_Value_7 | Obj3 | NormalRelative | 0.37
Cp4_7 | AirflowNetwork_MultiZone_WindPressureCoefficientValues | Wind_Pressure_Coefficient_Value_7 | Obj5 | NormalRelative | 0.37
Cp1_11 | AirflowNetwork_MultiZone_WindPressureCoefficientValues | Wind_Pressure_Coefficient_Value_11 | Obj1 | NormalRelative | 0.37
Cp3_11 | AirflowNetwork_MultiZone_WindPressureCoefficientValues | Wind_Pressure_Coefficient_Value_11 | Obj3 | NormalRelative | 0.37
Cp4_11 | AirflowNetwork_MultiZone_WindPressureCoefficientValues | Wind_Pressure_Coefficient_Value_11 | Obj5 | NormalRelative | 0.37
Cp1_12 | AirflowNetwork_MultiZone_WindPressureCoefficientValues | Wind_Pressure_Coefficient_Value_12 | Obj1 | NormalRelative | 0.37
Cp3_12 | AirflowNetwork_MultiZone_WindPressureCoefficientValues | Wind_Pressure_Coefficient_Value_12 | Obj3 | NormalRelative | 0.37
Cp4_12 | AirflowNetwork_MultiZone_WindPressureCoefficientValues | Wind_Pressure_Coefficient_Value_12 | Obj5 | NormalRelative | 0.37

## Sheet2
- | List | Material | WindowMaterial_SimpleGlazingSystem | People | Lights | ElectricEquipment | ZoneInfiltration_DesignFlowRate | DesignSpecification_OutdoorAir | AirflowNetwork_MultiZone_Surface_EffectiveLeakageArea | AirflowNetwork_MultiZone_WindPressureCoefficientValues | Fan_ConstantVolume | Fan_VariableVolume | Coil_Cooling_DX_SingleSpeed | Coil_Cooling_DX_TwoSpeed | CoilPerformance_DX_Cooling | Coil_Heating_DX_SingleSpeed | Site_WeatherStation | Chiller_Electric_EIR | Coil_Heating_Electrtic | Coil_Heating_Fuel | WindowMaterial_Glazing | Schedule_Day_Interval
Obj1 | Material | Conductivity | UFactor | People_per_Zone_Floor_Area | Lighting_Level | Design_Level | Design_Flow_Rate | Outdoor_Air_Flow_per_Person | Effective_Leakage_Area | Wind_Pressure_Coefficient_Value_1 | Pressure_Rise | Fan_Total_Efficiency | Gross_Rated_Total_Cooling_Capacity | High_Speed_Gross_Rated_Total_Cooling_Capacity | Gross_Rated_Total_Cooling_Capacity | Gross_Rated_Heating_Capacity | Wind_Speed_Profile_Boundary_Layer_Thickness | Reference_COP | Efficiency | Burner_Efficiency | Solar_Transmittance_at_Normal_Incidence | Value_Until_Time_1
Obj2 | WindowMaterial_SimpleGlazingSystem | Thickness | Solar_heat_Gain_Coefficient | Zone_Floor_Area_per_Person | Watts_per_Zone_Floor_Area | Watts_per_Zone_Floor_Area | Flow_per_Zone_Floor_Area | Outdoor_Air_Flow_per_Zone_Floor_Area |  | Wind_Pressure_Coefficient_Value_2 | Maximum_Flow_Rate | Pressure_Rise | Gross_Rated_Sensible_Heat_Ratio | High_Speed_Rated_Sensible_Heat_Ratio | Gross_Rated_Sensible_Heat_Ratio | Gross_Rated_Heating_COP | Wind_Sensor_Height_Above_Ground |  |  |  | Conductivity | Value_Until_Time_2
Obj3 | People | Density |  | Number_of_People | Watts_per_Person | Watts_per_Person | Flow_per_Exterior_Surface_Area | Outdoor_Air_Flow_per_Zone |  | Wind_Pressure_Coefficient_Value_3 | Fan_Total_Efficiency |  | Gross_Rated_Cooling_COP | High_Speed_Gross_Rated_Cooling_COP | Gross_Rated_Cooling_COP | Rated_Air_Flow_Rate | [5 empty] | Value_Until_Time_3
Obj4 | Lights | Specific_Heat |  |  |  |  | Air_Changes_per_Hour | Outdoor_Air_Flow_Air_Changes_per_Hour |  | Wind_Pressure_Coefficient_Value_4 |  |  | Rated_Air_Flow_Rate | High_Speed_Rated_Air_Flow_Rate | Rated_Air_Flow_Rate | [6 empty] | Value_Until_Time_4
Obj5 | ElectricEquipment | [8 empty] | Wind_Pressure_Coefficient_Value_5 | [11 empty] | Value_Until_Time_5
Obj6 | ZoneInfiltration_DesignFlowRate | [8 empty] | Wind_Pressure_Coefficient_Value_6
Obj7 | DesignSpecification_OutdoorAir | [8 empty] | Wind_Pressure_Coefficient_Value_7
Obj8 | AirflowNetwork_MultiZone_Surface_EffectiveLeakageArea | [8 empty] | Wind_Pressure_Coefficient_Value_8
Obj9 | AirflowNetwork_MultiZone_WindPressureCoefficientValues | [8 empty] | Wind_Pressure_Coefficient_Value_9
Obj10 | Fan_ConstantVolume | [8 empty] | Wind_Pressure_Coefficient_Value_10
Obj11 | Fan_VariableVolume | [8 empty] | Wind_Pressure_Coefficient_Value_11
Obj12 | Coil_Cooling_DX_SingleSpeed | [8 empty] | Wind_Pressure_Coefficient_Value_12
Obj13 | Coil_Cooling_DX_TwoSpeed | [8 empty] | Wind_Pressure_Coefficient_Value_13
Obj14 | CoilPerformance_DX_Cooling
Obj15 | Coil_Heating_DX_SingleSpeed
Obj16 | Site_WeatherStation
Obj17 | Chiller_Electric_EIR
Obj18 | Coil_Heating_Electric
Obj19 | Coil_Heating_Fuel
Obj20 | WindowMaterial_Glazing
Obj21 | Schedule_Day_Interval
Obj22
Obj23
Obj24
Obj25
Obj26 | Distribution
Obj27 | NormalRelative
Obj28 | UniformRelative
Obj29 | TriangleRelative
Obj30 | NormalAbsolute
Obj31 | UniformAbsolute
Obj32 | TriangleAbsolute
Obj33 | LogNormalAbsolute
Obj34 | LogNormalRelative
Obj35
Obj36
Obj37
Obj38
Obj39
Obj40
Obj41
Obj42
Obj43
Obj44
Obj45
Obj46
Obj47
Obj48
Obj49
Obj50