## Input
No. | Class in EnergyPlus | Field | Object Number (only used for EnergyPlus class) | Distribution | a | b | c
1 | Material | Conductivity | Obj1 | NormalRelative | 0.05 |  |  | Total Number of Parameter Uncertainty: | 10
2 | ElectricEquipment | Watts_per_Zone_Floor_Area | Obj2 | NormalRelative | 0.05
3 | DesignSpecification_OutdoorAir | Outdoor_Air_Flow_per_Zone_Floor_Area | Obj3 | NormalRelative | 0.05
4 | AirflowNetwork_MultiZone_Surface_EffectiveLeakageArea | Effective_Leakage_Area | Obj4 | NormalRelative | 0.05
5 | Material | Conductivity | Obj5 | NormalRelative | 0.05
6 | AirflowNetwork_MultiZone_Surface_EffectiveLeakageArea | Effective_Leakage_Area | Obj1 | NormalRelative | 0.01
7 | ElectricEquipment | Watts_per_Zone_Floor_Area | Obj3 | NormalRelative | 0.01
8 | AirflowNetwork_MultiZone_Surface_EffectiveLeakageArea | Effective_Leakage_Area | Obj2 | NormalRelative | 0.01
9 | People | Zone_Floor_Area_per_Person | Obj2 | NormalRelative | 0.01
10 | People | Zone_Floor_Area_per_Person | Obj3 | NormalRelative | 0.01
11 | [7 empty] | Column F, G and H Specification
12 | [7 empty] | 1. NormalRelative a:standard deviation, b: empty, c: empty
13 | [7 empty] | 2. UniformRelative a: lower bound, b: upper bound, c: empty
14 | [7 empty] | 3. TriangleRelative a: shape parameter, b: lower bound, c: upper bound
15 | [7 empty] | Reference: https://docs.scipy.org/doc/scipy/reference/stats.html
16
17
18
19
20
21
22
23
24
25
26
27
28
29
30
31
32
33
34
35
36
37
38
39
40
41
42
43
44
45
46
47
48
49
50
51
52
53
54
55
56
57
58
59
60
61
62
63
64
65
66
67
68
69
70
71
72
73
74
75
76
77
78
79
80
81
82
83
84
85
86
87
88
89
90
91
92
93
94
95
96
97
98
99
100

## Sheet2
- | List | Material | WindowMaterial_SimpleGlazingSystem | People | Lights | ElectricEquipment | ZoneInfiltration_DesignFlowRate | DesignSpecification_OutdoorAir | AirflowNetwork_MultiZone_Surface_EffectiveLeakageArea | AirflowNetwork_MultiZone_WindPressureCoefficientValues | Fan_ConstantVolume | Fan_VariableVolume | Coil_Cooling_DX_SingleSpeed | Coil_Cooling_DX_TwoSpeed | CoilPerformance_DX_Cooling | Coil_Heating_DX_SingleSpeed
Obj1 | Material | Conductivity | UFactor | People_per_Zone_Floor_Area | Lighting_Level | Design_Level | Design_Flow_Rate | Outdoor_Air_Flow_per_Person | Effective_Leakage_Area | Wind_Pressure_Coefficient_Value_1 | Pressure_Rise | Fan_Total_Efficiency | Gross_Rated_Total_Cooling_Capacity | High_Speed_Gross_Rated_Total_Cooling_Capacity | Gross_Rated_Total_Cooling_Capacity | Gross_Rated_Heating_Capacity
Obj2 | WindowMaterial_SimpleGlazingSystem | Thickness | Solar_heat_Gain_Coefficient | Zone_Floor_Area_per_Person | Watts_per_Zone_Floor_Area | Watts_per_Zone_Floor_Area | Flow_per_Zone_Floor_Area | Outdoor_Air_Flow_per_Zone_Floor_Area |  | Wind_Pressure_Coefficient_Value_2 | Maximum_Flow_Rate | Pressure_Rise | Gross_Rated_Sensible_Heat_Ratio | High_Speed_Rated_Sensible_Heat_Ratio | Gross_Rated_Sensible_Heat_Ratio | Gross_Rated_Heating_COP
Obj3 | People | Density |  |  | Watts_per_Person | Watts_per_Person | Flow_per_Exterior_Surface_Area | Outdoor_Air_Flow_per_Zone |  | Wind_Pressure_Coefficient_Value_3 |  |  | Gross_Rated_Cooling_COP | High_Speed_Gross_Rated_Cooling_COP | Gross_Rated_Cooling_COP | Rated_Air_Flow_Rate
Obj4 | Lights | Specific_Heat |  |  |  |  | Air_Changes_per_Hour | Outdoor_Air_Flow_Air_Changes_per_Hour |  | Wind_Pressure_Coefficient_Value_4 |  |  | Rated_Air_Flow_Rate | High_Speed_Rated_Air_Flow_Rate | Rated_Air_Flow_Rate
Obj5 | ElectricEquipment | [8 empty] | Wind_Pressure_Coefficient_Value_5
Obj6 | ZoneInfiltration_DesignFlowRate | [8 empty] | Wind_Pressure_Coefficient_Value_6
Obj7 | DesignSpecification_OutdoorAir | [8 empty] | Wind_Pressure_Coefficient_Value_7
Obj8 | AirflowNetwork_MultiZone_Surface_EffectiveLeakageArea | [8 empty] | Wind_Pressure_Coefficient_Value_8
Obj9 | AirflowNetwork_MultiZone_WindPressureCoefficientValues | [8 empty] | Wind_Pressure_Coefficient_Value_9
Obj10 | Fan_ConstantVolume | [8 empty] | Wind_Pressure_Coefficient_Value_10
Obj11 | Fan_VariableVolume | [8 empty] | Wind_Pressure_Coefficient_Value_11
Obj12 | Coil_Cooling_DX_SingleSpeed | [8 empty] | Wind_Pressure_Coefficient_Value_12
Obj13 | Coil_Cooling_DX_TwoSpeed | [8 empty] | Wind_Pressure_Coefficient_Value_13
Obj14 | CoilPerformance_DX_Cooling
Obj15 | Coil_Heating_DX_SingleSpeed
Obj16
Obj17
Obj18
Obj19
Obj20
Obj21
Obj22
Obj23
Obj24
Obj25
Obj26 | Distribution
Obj27 | NormalRelative
Obj28 | UniformRelative
Obj29 | TriangleRelative
Obj30
Obj31
Obj32
Obj33
Obj34
Obj35
Obj36
Obj37
Obj38
Obj39
Obj40
Obj41
Obj42
Obj43
Obj44
Obj45
Obj46
Obj47
Obj48
Obj49
Obj50